## systemSettings
ParamName | Value | Unit | Source
ammoniaDemand | 1400000 | kg/timePeriod
hsStoreEfficiency | 0.9 | percentage
hsDeployEfficiency | 0.9 | percentage
bsStoreEfficiency | 0.96 | percentage
bsDeployEfficiency | 0.97 | percentage
hbHydrogenEfficiency | 0.177 | percentage (ratio of hydrogen input to get out 1 unit of ammonia) | Chemical Eqn (will need to change for efficiencies)
hbNitrogenEfficiency | 0.823 | percentage (ratio of nitrogen input to get out 1 unit of ammonia) | Chemical Eqn (will need to change for efficiencies)
capexWind | 1200000 | $/MW | d0ee01707h1.pdf (umich.edu)
capexSolar | 1300000 | $/MW | d0ee01707h1.pdf (umich.edu)
capexHS | 500 | $/MW | d0ee01707h1.pdf (umich.edu)
capexBS | 400000 | $/MW | Lazard’s Levelized Cost of Storage Analysis—Version 6.0
capexASU | 13182000 | $/MW | d0ee01707h1.pdf (umich.edu)
capexHB | 6467000 | $/MW | d0ee01707h1.pdf (umich.edu)
fixedOpexWind | 35000 | $/MW | Lazard source
fixedOpexSolar | 10000 | $/MW | Lazard source
fixedOpexHS | 10 | $/MW | 2% of CAPEX
fixedOpexBS | 8000 | $/MW | 2% of CAPEX
fixedOpexASU | 263640 | $/MW | 2% of CAPEX
fixedOpexHB | 129340 | $/MW | 2% of CAPEX
energyUseHS | 5e-05 | MWh/kg H2 | PLACEHOLDER
energyUseASU | 0.00011 | MWh/kg N2 | from https://www-rsc-org.proxy.lib.umich.edu/suppdata/d0/ee/d0ee01707h/d0ee01707h1.pdf
energyUseHB | 0.000532 | MWh/kg NH3
minCapacityASU | 0.2 | percentage
minCapacityHB | 0.2 | percentage
plantLifetime | 20 | years
r | 7% | percentage | Discount rate or WACC

## eyUnitSettings
Name | capexEY | fixedOpexEY | variableOpexEY | energyUseEY | stackSize
0 | 450000 | 9000 | 0 | 0.047571 | 50

## eyUnitExplanation
Name | capexEY | fixedOpexEY | variableOpexEY | energyUseEY | stackSize
Just name of ey unit (does not impact model) | $/MW | $/MW | $/MWh | MWh/kg H2 | MW-how big modules are